## INFO
Density profile
Project:
Fit the emperical reation to real data from Siple Dome, Antarctica.
On the sheet labeled DATA you will find:
1) Measurements of density from Siple Dome, Antarctica
2) A plot of the measured data
3) Fields to put in numbers required for the emperical density equation
To do:
1) Find good values for surface- and ice density
2) Find a good value for the constant C
3) Watch the plot and see how good the estimate is
4) How could you quantify the match ?

## DATA
Density of cores from Siple Dome
This data set was taken by: Dr. Gregg Lamorey, the SCO Manager, and Mr. David White, of PICO, between 10-DEC-96 and 12-DEC-96.
The depths are located at the midpoints of the cores.
E Core
| Measured |  | Calculated | Parameters
Depth | Density | Density | Density | rho_s | enter value
(m) | (g/m3) | (kg/m3) | (kg/m3) | rho_i | enter value
4.394 | 0.4331 | 433.1 | 0 | C | enter value
5.394 | 0.4542 | 454.2 | 0
6.394 | 0.475 | 475 | 0
7.394 | 0.4835 | 483.5 | 0
8.386 | 0.5184 | 518.4 | 0
9.378 | 0.5195 | 519.5 | 0
10.378 | 0.5361 | 536.1 | 0
11.378 | 0.5459 | 545.9 | 0
12.378 | 0.5657 | 565.7 | 0
13.378 | 0.5691 | 569.1 | 0
14.378 | 0.5682 | 568.2 | 0
15.378 | 0.5909 | 590.9 | 0
16.378 | 0.5938 | 593.8 | 0
17.338 | 0.6046 | 604.6 | 0
18.2835 | 0.6157 | 615.7 | 0
19.269 | 0.6182 | 618.2 | 0
20.269 | 0.6263 | 626.3 | 0
21.269 | 0.6397 | 639.7 | 0
22.269 | 0.6468 | 646.8 | 0
23.1915 | 0.6503 | 650.3 | 0
24.114 | 0.6638 | 663.8 | 0
25.114 | 0.66 | 660 | 0
26.114 | 0.6658 | 665.8 | 0
27.114 | 0.6807 | 680.7 | 0
28.114 | 0.6824 | 682.4 | 0
29.114 | 0.6905 | 690.5 | 0
30.114 | 0.7018 | 701.8 | 0
31.114 | 0.7114 | 711.4 | 0
32.114 | 0.717 | 717 | 0
33.114 | 0.7186 | 718.6 | 0
34.114 | 0.7188 | 718.8 | 0
35.114 | 0.7348 | 734.8 | 0
36.114 | 0.7393 | 739.3 | 0
37.114 | 0.7397 | 739.7 | 0
38.114 | 0.748 | 748 | 0
39.114 | 0.7532 | 753.2 | 0
40.114 | 0.764 | 764 | 0
41.122 | 0.773 | 773 | 0
42.11 | 0.7666 | 766.6 | 0
43.07 | 0.7615 | 761.5 | 0
44.055 | 0.7736 | 773.6 | 0
45.05 | 0.7717 | 771.7 | 0
46.0525 | 0.7617 | 761.7 | 0
47.05 | 0.7725 | 772.5 | 0
48.0035 | 0.7877 | 787.7 | 0
48.9545 | 0.7896 | 789.6 | 0
49.911 | 0.7657 | 765.7 | 0
50.825 | 0.8221 | 822.1 | 0
51.6975 | 0.7834 | 783.4 | 0
52.597 | 0.8038 | 803.8 | 0
53.5665 | 0.7975 | 797.5 | 0
54.5655 | 0.8132 | 813.2 | 0
55.4785 | 0.8422 | 842.2 | 0
56.3575 | 0.8032 | 803.2 | 0
57.267 | 0.8211 | 821.1 | 0
58.17 | 0.8286 | 828.6 | 0
59.0705 | 0.8302 | 830.2 | 0
59.935 | 0.8132 | 813.2 | 0
60.797 | 0.8482 | 848.2 | 0
61.7165 | 0.838 | 838 | 0
62.6325 | 0.8431 | 843.1 | 0
63.455 | 0.8528 | 852.8 | 0
64.274 | 0.8509 | 850.9 | 0
65.1715 | 0.8448 | 844.8 | 0
66.0965 | 0.8495 | 849.5 | 0
66.974 | 0.8893 | 889.3 | 0
67.7885 | 0.8373 | 837.3 | 0
68.6105 | 0.8634 | 863.4 | 0
69.4955 | 0.8203 | 820.3 | 0
70.393 | 0.811 | 811 | 0
71.208 | 0.8676 | 867.6 | 0
71.987 | 0.8668 | 866.8 | 0
72.787 | 0.8653 | 865.3 | 0
73.698 | 0.8765 | 876.5 | 0
74.6295 | 0.8774 | 877.4 | 0
75.551 | 0.8793 | 879.3 | 0
76.551 | 0.8877 | 887.7 | 0
77.551 | 0.8833 | 883.3 | 0
78.551 | 0.8775 | 877.5 | 0
79.511 | 0.8897 | 889.7 | 0
80.471 | 0.8867 | 886.7 | 0
81.4485 | 0.8873 | 887.3 | 0
82.426 | 0.8782 | 878.2 | 0
83.416 | 0.8828 | 882.8 | 0
84.354 | 0.8714 | 871.4 | 0
85.222 | 0.892 | 892 | 0
86.092 | 0.8765 | 876.5 | 0
86.978 | 0.8924 | 892.4 | 0
87.9035 | 0.8985 | 898.5 | 0
88.8605 | 0.8983 | 898.3 | 0
89.7605 | 0.9009 | 900.9 | 0
90.628 | 0.8419 | 841.9 | 0
91.4995 | 0.8883 | 888.3 | 0
92.3565 | 0.8787 | 878.7 | 0
93.18 | 0.8856 | 885.6 | 0
93.999 | 0.8887 | 888.7 | 0
94.815 | 0.8686 | 868.6 | 0
95.635 | 0.8926 | 892.6 | 0
96.555 | 0.8901 | 890.1 | 0
97.555 | 0.8898 | 889.8 | 0
98.555 | 0.8915 | 891.5 | 0
99.5225 | 0.8898 | 889.8 | 0